## Sheet2
| 列0 | 列1 | 列2 | 列3 | 列4 | 列5 | 列6 | 列7 | 列8 | 列9 | 列10 | 列11 | 列12 | 列13 | 列14 | 列15 | 列16 | 列17 | 列18 | 列19 | 列20 | 列21 | 列22 | 列23 | 列24 | 列25 | 列26 | 列27 | 列28 | 列29 | 列30 | 列31 | 列32 | 列33
| 日期 | 全回热 | 无回热 | 无回热 | 无回热 | 全回热 | 全回热 | 全回热 | 全回热 | 全回热 | 全回热 | 不回热 | 不回热 | 不回热 | 不回热 | 不回热 | 不回热 | 不回热 | 不回热 | 全回热 | 全回热 | 全回热 | 全回热 | 全回热 | 全回热 | 全回热 | 全回热 | 全回热 | 全回热 | 全回热 | 全回热 | 全回热 | 全回热 | 全回热
类别 | 项目 | 组1 | 组2 | 组3 | 组4 | 组5 | 组6 | 组7 | 组8 | 组9 | 组10 | 11月6日组1 | 组2 | 组3 | 组14 | 组15 | 组16 | 组17 | 组18 | 组19 | 组20 | 组21 | 组22 | 组23 | 组24 | 组25 | 组26 | 组27 | 组28 | 组29 | 组30 | 组31 | 组32 | 组33
环境参数 | 室内干球 | 27.2 | 27 | 27 | 27 | 27 | 27 | 27 | 27 | 27 | 27 | 27 | 27 | 27 | 27 | 27 | 26.9 | 27 | 27 | 27 | 27 | 27 | 27 | 27 | 27 | 27 | 27 | 27 | 27 | 27 | 27 | 27 | 27 | 27
| 室内湿球 | 19.7 | 19.5 | 19.6 | 19.5 | 19.5 | 19.5 | 19.6 | 19.5 | 19.5 | 19.5 | 19.5 | 19.5 | 19.5 | 19.5 | 19.5 | 19.5 | 19.5 | 19.5 | 19.5 | 19.5 | 19.5 | 19.5 | 19.5 | 19.5 | 19.5 | 19.5 | 19.5 | 19.5 | 19.5 | 19.5 | 19.5 | 19.5 | 19.5
| 室外干球 | 35.3 | 35 | 35 | 34.8 | 35 | 35 | 34.9 | 35 | 35 | 35 | 35 | 35 | 35 | 35 | 35 | 35 | 35 | 35 | 35 | 35 | 35 | 35 | 35 | 35 | 35 | 35 | 35 | 35 | 35 | 35 | 35 | 35 | 35
| 室外湿球 | 26.1 | 26.1 | 26.1 | 27.8 | 27.3 | 27 | 27 | 27.2 | 27.2 | 27.4 | 27 | 27 | 27 | 27 | 27 | 27 | 26.8 | 26.9 | 26.5 | 26 | 26.1 | 26.1 | 26.1 | 26.5 | 26.5 | 26.1 | 26.1 | 26.1 | 26.1 | 26.1 | 26.1 | 26.1 | 26.1
温度/℃ | 吸气温度 | 35.16 | 19.43 | 16.01 | 17.8 | 35.73 | 34.64 | 31.58 | 32.05 | 31.92 | 31.79 | 1.55 | 2.3 | 3.41 | 4.435 | 2.85 | -1.04 | -1.06 | -0.93 | 31.73 | 31.22 | 30.72 | 31.02 | 31.01 | 30.67 | 31.32 | 31.15 | 30.59 | 31.39 | 25.72 | 26.86 | 27.5 | 6.14 | 3.27
| 排气温度 | 135.24 | 135.71 | 122.2 | 135.45 | 135.72 | 125.26 | 117.48 | 125.58 | 129.52 | 133.12 | 100.31 | 104.62 | 109.81 | 114.644 | 107.69 | 97.91 | 94.86 | 91.71 | 124.19 | 129.86 | 132.45 | 131.26 | 130.85 | 133.11 | 129.29 | 128.78 | 130.47 | 127.58 | 116.19 | 121.21 | 125.09 | 93.48 | 79.08
| 室外换热进口 | 129.27 | 129.66 | 117.83 | 129.83 | 130.24 | 120.61 | 114.07 | 121 | 124.75 | 128.22 | 97.36 | 101.43 | 106.27 | 110.83 | 104.21 | 95.08 | 92.16 | 89.14 | 119.63 | 124.98 | 127.35 | 126.21 | 125.83 | 127.97 | 124.28 | 123.8 | 125.43 | 122.68 | 112.05 | 116.83 | 120.45 | 91.14 | 77.24
| 室外换热出口 | 36.9 | 36.97 | 38.7 | 37.76 | 37.93 | 37.62 | 38.16 | 38.63 | 38.6 | 38.58 | 38.76 | 38.39 | 38.03 | 37.72 | 38.21 | 338.02 | 38.38 | 38.75 | 38.57 | 38.61 | 38.48 | 38.59 | 38.5 | 38.36 | 38.55 | 38.51 | 38.44 | 38.49 | 38.54 | 38.5 | 38.56 | 39.19 | 39.26
| 回热器高压进口 | 36.69 | 36.89 | 38.65 | 37.71 | 37.81 | 37.46 | 37.94 | 38.51 | 38.48 | 38.46 | 38.65 | 38.35 | 38 | 37.68 | 38.16 | 37.98 | 38.32 | 38.66 | 38.4 | 38.48 | 38.37 | 38.49 | 38.37 | 38.27 | 38.43 | 38.38 | 38.34 | 38.37 | 38.37 | 38.36 | 38.45 | 39.01 | 38.94
| 回热器高压出口 | 33.81 | 36.32 | 38.26 | 37.46 | 35.64 | 35.32 | 33.2 | 31.09 | 29.93 | 28.78 | 38.25 | 38 | 37.68 | 37.44 | 37.86 | 37.66 | 37.97 | 38.27 | 30.65 | 27.83 | 26.52 | 27.19 | 26.82 | 25.81 | 27.81 | 27.51 | 26.13 | 28.41 | 25.33 | 24.31 | 23.55 | 18.53 | 21.86
| 阀前温度 | 33.33 | 35.74 | 37.75 | 36.76 | 35.41 | 34.96 | 32.94 | 30.77 | 29.6 | 28.37 | 37.69 | 37.36 | 36.99 | 36.72 | 37.16 | 37.07 | 37.37 | 37.71 | 30.33 | 27.5 | 26.21 | 26.88 | 26.61 | 25.62 | 27.73 | 27.48 | 25.99 | 28.31 | 25.46 | 24.37 | 23.54 | 18.54 | 21.87
| 阀后温度 | 2.05 | -1.53 | 4.49 | 1.49 | 4.8 | 7.07 | 7.67 | 6.08 | 5.32 | 4.71 | 7.04 | 6.56 | 6.04 | 5.6 | 6.02 | 6.75 | 7.07 | 7.49 | 6.14 | 4.89 | 4.54 | 4.76 | 4.64 | 4.29 | 4.96 | 5.04 | 4.57 | 5.24 | 6.12 | 5.31 | 4.69 | 6.57 | 8.92
| 主换热器进口 | 1.66 | -1.73 | 4.26 | 1.44 | 4.76 | 6.92 | 7.56 | 6.04 | 5.31 | 4.72 | 6.74 | 6.31 | 5.84 | 5.474 | 6.003 | 6.57 | 6.79 | 7.18 | 6.12 | 4.91 | 4.58 | 4.79 | 4.69 | 4.33 | 4.95 | 5.01 | 4.57 | 5.22 | 6.07 | 5.28 | 4.73 | 6.52 | 8.81
| 主换热器出口 | 20.21 | 19.57 | 17.47 | 18.49 | 16.78 | 14.62 | 4.64 | 3.38 | 2.67 | 2.15 | 4.22 | 4.77 | 5.47 | 6.23 | 5.151 | 2.59 | 2.66 | 2.92 | 3.57 | 2.53 | 2.25 | 2.45 | 2.5 | 2.21 | 2.69 | 2.86 | 2.5 | 2.98 | 4.03 | 3.31 | 2.8 | 4.59 | 6.4
| 储液器进口 | 19.35 | 18.75 | 16.42 | 17.42 | 15.74 | 13.57 | 3.89 | 2.59 | 1.87 | 1.41 | 3.09 | 3.65 | 4.4 | 5.12 | 3.98 | 1.5 | 1.57 | 1.77 | 2.83 | 1.85 | 1.59 | 1.76 | 1.9 | 1.61 | 2.06 | 2.25 | 1.9 | 2.38 | 3.39 | 2.72 | 2.15 | 3.86 | 5.51
| 储液器出口 | 20.04 | 19.39 | 16.86 | 18.16 | 16.37 | 14.07 | 3.47 | 2.27 | 1.57 | 1.53 | 3.2 | 3.83 | 4.69 | 5.57 | 4.2 | 1.02 | 1.11 | 1.29 | 2.49 | 1.5 | 1.27 | 1.42 | 1.5 | 1.3 | 1.71 | 1.95 | 1.56 | 2.08 | 3.07 | 2.39 | 1.86 | 3.54 | 5.24
| 回热器低压进口 | 19.12 | 35.17 | 37.22 | 36.75 | 15.43 | 12.93 | 1.66 | 0.68 | 0.2 | 0.55 | 32.66 | 35.03 | 35.82 | 36.18 | 36.64 | 36.64 | 36.89 | 37.02 | 0.87 | -0.08 | -0.28 | -0.13 | 0.02 | -0.27 | 0.19 | 0.37 | 0.09 | 0.51 | 1.37 | 0.77 | 0.23 | 1.67 | 3.1
| 回热器低压出口 | 35.41 | 35.54 | 36.1 | 36.76 | 35.53 | 34.87 | 32.82 | 33.08 | 32.97 | 32.91 | 35.31 | 35.06 | 34.92 | 34.82 | 34.96 | 34.53 | 34.68 | 34.88 | 32.82 | 32.26 | 32.04 | 32.21 | 32.17 | 31.98 | 32.43 | 32.29 | 31.89 | 32.47 | 28.16 | 29.01 | 29.51 | 15.17 | 21.87
压力/Mpa | 吸气压力 | 2.86 | 2.55 | 3.05 | 2.84 | 3.21 | 3.4 | 3.55 | 3.45 | 3.39 | 3.34 | 3.3 | 3.28 | 3.27 | 3.25 | 3.27 | 3.34 | 3.34 | 3.36 | 3.48 | 3.4 | 3.37 | 3.39 | 3.41 | 3.38 | 3.42 | 3.44 | 3.41 | 3.454 | 3.55 | 3.49 | 3.44 | 3.57 | 3.7
| 排气压力 | 7.84 | 8.17 | 9.11 | 9.22 | 8.72 | 8.55 | 8.74 | 9.04 | 9.21 | 9.38 | 10.07 | 10.22 | 10.38 | 10.54 | 10.3 | 10.54 | 10.32 | 10.11 | 9 | 9.25 | 9.41 | 9.34 | 9.26 | 9.38 | 9.16 | 9.15 | 9.26 | 9.08 | 9.01 | 9.13 | 9.25 | 9.42 | 9.23
| 气冷进口 | 7.865 | 8.102 | 9.114 | 9.222 | 8.711 | 8.523 | 8.727 | 9.02 | 9.181 | 9.38 | 10.087 | 10.211 | 10.316 | 10.523 | 10.67 | 10.479 | 10.253 | 10.101 | 8.993 | 9.247 | 9.41 | 9.358 | 9.266 | 9.371 | 9.156 | 9.161 | 9.25 | 9.073 | 8.982 | 9.103 | 9.236 | 9.385 | 9.181
| 气冷出口 | 7.768 | 8.111 | 9.015 | 9.161 | 8.631 | 8.426 | 8.559 | 8.89 | 9.084 | 9.252 | 9.921 | 10.059 | 10.258 | 10.41 | 10.17 | 10.407 | 10.173 | 9.952 | 8.868 | 9.139 | 9.299 | 9.214 | 9.159 | 9.286 | 9.062 | 9.042 | 9.159 | 8.973 | 8.863 | 9.006 | 9.132 | 9.244 | 8.973
| 阀前压力 | 7.619 | 8.01 | 8.899 | 9.066 | 8.496 | 8.256 | 8.391 | 8.761 | 8.966 | 9.155 | 9.763 | 9.943 | 10.135 | 10.321 | 10.051 | 10.246 | 10.008 | 9.773 | 8.731 | 9.015 | 9.204 | 9.112 | 9.055 | 9.169 | 8.928 | 8.928 | 9.061 | 8.845 | 8.718 | 8.847 | 9.009 | 9.063 | 8.729
| 主换热器进口 | 3.592 | 3.172 | 3.85 | 3.581 | 3.901 | 4.143 | 4.216 | 4.059 | 3.974 | 3.92 | 4.124 | 4.077 | 4.031 | 3.996 | 4.048 | 4.107 | 4.143 | 4.172 | 4.094 | 3.955 | 3.915 | 3.939 | 3.936 | 3.898 | 3.961 | 3.972 | 3.928 | 3.991 | 4.088 | 4.012 | 3.953 | 4.159 | 4.395
| 主换热器出口 | 3.171 | 2.815 | 3.372 | 3.128 | 3.532 | 3.752 | 3.89 | 3.776 | 3.7 | 3.635 | 3.665 | 3.638 | 3.608 | 3.584 | 3.613 | 3.7 | 3.695 | 3.722 | 3.793 | 3.687 | 3.66 | 3.681 | 3.695 | 3.654 | 3.706 | 3.717 | 3.689 | 3.738 | 3.852 | 3.779 | 3.727 | 3.901 | 4.105
储液器进口 | bar: 列12 不回热 组2 to 列14 不回热 组14; 列16 不回热 组16; 列18 不回热 组18 to 列19 全回热 组19; 列21 全回热 组21 to 列22 全回热 组22; 列24 全回热 组24 to 列25 全回热 组25; 列27 全回热 组27 to 列29 全回热 组29; 列31 全回热 组31; 列33 全回热 组33
性能 | 电压/V | 345 | 345 | 345 | 345 | 345 | 345 | 345 | 345 | 345 | 345 | 345 | 345 | 345 | 345 | 345 | 345 | 345 | 345 | 345 | 345 | 345 | 345 | 345 | 345 | 345 | 345 | 345 | 345 | 345 | 345 | 345 | 345 | 345
| 电流/A | 6.4 | 6.7 | 7.5 | 7.6 | 7.15 | 7 | 7.1 | 7.4 | 7.6 | 7.7 | 8.4 | 8.5 | 8.6 | 8.8 | 8.6 | 8.8 | 8.6 | 8.45 | 7.4 | 7.6 | 7.8 | 7.7 | 7.6 | 7.75 | 7.5 | 7.5 | 7.6 | 7.4 | 7.4 | 7.5 | 7.7 | 7.8 | 7.7
| 充注量/g | 300 | 300 | 400 | 400 | 400 | 400 | 500 | 500 | 500 | 500 | 500 | 500 | 500 | 500 | 500 | 600 | 600 | 600 | 600 | 600 | 600 | 600 | 700 | 700 | 700 | 800 | 800 | 800 | 900 | 900 | 900 | 1000 | 1000
| 压缩机转速/rpm | 5000 | 5000 | 5000 | 5000 | 5000 | 5000 | 5000 | 5000 | 5000 | 5000 | 5000 | 5000 | 5000 | 5000 | 5000 | 5000 | 5000 | 5000 | 5000 | 5000 | 5000 | 5000 | 5000 | 5000 | 5000 | 5000 | 5000 | 5000 | 5000 | 5000 | 5000 | 5000 | 5000
| 膨胀阀开度 | 555 | 435 | 410 | 291 | 400 | 530 | 500 | 310 | 280 | 274 | 400 | 350 | 300 | 283 | 320 | 340 | 385 | 440 | 310 | 275 | 271 | 273 | 271 | 270 | 276 | 276 | 272 | 279 | 279 | 274 | 271 | 278 | 350
| 制冷剂流量/kg·h-1 | 88.2 | 78.9 | 105.7 | 92.6 | 102.4 | 112.2 | 124.7 | 117.4 | 114.2 | 110.6 | 130.1 | 130 | 125.8 | 124 | 127.2 | 138.7 | 140.4 | 143.8 | 118.7 | 113.6 | 111.8 | 113.1 | 112.1 | 111.3 | 113.5 | 114.3 | 112.5 | 115 | 124.6 | 120.1 | 116.3 | 146.5 | 170.3
| 室内侧风量/m3·h-1 | 485.65 | 483.671 | 481.929 | 482.215 | 483.604 | 482.352 | 481.921 | 481.291 | 481.109 | 479.563 | 482.515 | 482.481 | 480.921 | 482.211 | 482.204 | 482.39 | 483.825 | 481.263 | 480.895 | 479.038 | 480.324 | 478.801 | 481.854 | 481.577 | 480.513 | 481.758 | 481.632 | 480.493 | 481.88 | 480.461 | 478.752 | 483.354 | 481.352
| 室外侧风量/m3·h-1 | 4514.22 | 4527.32 | 4542.96 | 4532.43 | 4538.83 | 4542.94 | 4532.26 | 4547.77 | 4542.46 | 4584.73 | 4534.51 | 4545.94 | 4539.56 | 4534.2 | 4544.91 | 4539.84 | 442.74 | 4544.42 | 4528.65 | 4534.06 | 4522.92 | 4532.94 | 4528.36 | 4538.5 | 4527.09 | 4525.23 | 4531.37 | 4322.07 | 4526.62 | 4530.23 | 4534.9 | 4528.34 | 4525.92
| 室内侧换热量//蒸发器/W | 1352.36 | 1688.82 | 3472.5 | 3703.5 | 3861.15 | 3715.92 | 4035.04 | 4302.91 | 4441 | 4579.61 | 4226 | 4337.12 | 4388.12 | 4452.01 | 4410.21 | 4384.56 | 4355.39 | 4203.93 | 4275.52 | 4471.08 | 4528 | 4513.34 | 4503.47 | 4517.65 | 4398.91 | 4402.34 | 4451.86 | 4322.07 | 4227.27 | 4307 | 4375.99 | 4138.61 | 3702.82
| 室内侧换热量/制冷剂/W | 2278.7533 | 2263.0297 | 4046.302 | 4006.6896 | 4078.3218 | 4079.3509 | 4615.2019 | 4847.7187 | 4924.4866 | 4955.6959 | 4708.9536 | 4894.3535 | 4922.5778 | 5003.7625 | 4901.7603 | 5158.9793 | 5100.4783 | 5048.7747 | 4951.9588 | 5144.1371 | 5221.8272 | 5198.7251 | 5164.8186 | 5254.8559 | 5096.6032 | 5161.0111 | 5251.6379 | 5076.6582 | 5783.8802 | 5724.6068 | 5654.2832 | 7654.2368 | 8328.051
室外侧换热量//冷凝器/W | bar: 列12 不回热 组2 to 列14 不回热 组14; 列16 不回热 组16; 列18 不回热 组18 to 列19 全回热 组19; 列21 全回热 组21 to 列22 全回热 组22; 列24 全回热 组24 to 列25 全回热 组25; 列27 全回热 组27 to 列29 全回热 组29; 列31 全回热 组31; 列33 全回热 组33
| 压缩机功率/W | 2208 | 2311.5 | 2587.5 | 2622 | 2466.75 | 2415 | 2449.5 | 2553 | 2622 | 2656.5 | 2898 | 2932.5 | 2967 | 3036 | 2967 | 3036 | 2967 | 2915.25 | 2553 | 2622 | 2691 | 2656.5 | 2622 | 2673.75 | 2587.5 | 2587.5 | 2622 | 2553 | 2553 | 2587.5 | 2656.5 | 2691 | 2656.5
压缩机功率WT500 | bar: 列12 不回热 组2 to 列14 不回热 组14; 列16 不回热 组16; 列18 不回热 组18 to 列19 全回热 组19; 列21 全回热 组21 to 列22 全回热 组22; 列24 全回热 组24 to 列25 全回热 组25; 列27 全回热 组27 to 列29 全回热 组29; 列31 全回热 组31; 列33 全回热 组33
| 室内侧COP | 0.61248 | 0.73062 | 1.342 | 1.4125 | 1.5653 | 1.5387 | 1.6473 | 1.6854 | 1.6937 | 1.7239 | 1.4582 | 1.479 | 1.479 | 1.4664 | 1.4864 | 1.4442 | 1.4679 | 1.442 | 1.6747 | 1.7052 | 1.6826 | 1.699 | 1.7176 | 1.6896 | 1.7001 | 1.7014 | 1.6979 | 1.6929 | 1.6558 | 1.6645 | 1.6473 | 1.5379 | 1.3939
| 室内侧COP/制冷剂 | 1.032 | 0.97903 | 1.5638 | 1.5281 | 1.6533 | 1.6892 | 1.8841 | 1.8988 | 1.8781 | 1.8655 | 1.6249 | 1.669 | 1.6591 | 1.6481 | 1.6521 | 1.6993 | 1.7191 | 1.7318 | 1.9397 | 1.9619 | 1.9405 | 1.957 | 1.9698 | 1.9654 | 1.9697 | 1.9946 | 2.0029 | 1.9885 | 2.2655 | 2.2124 | 2.1285 | 2.8444 | 3.135
室外侧COP | bar: 列12 不回热 组2 to 列14 不回热 组14; 列16 不回热 组16; 列18 不回热 组18 to 列19 全回热 组19; 列21 全回热 组21 to 列22 全回热 组22; 列24 全回热 组24 to 列25 全回热 组25; 列27 全回热 组27 to 列29 全回热 组29; 列31 全回热 组31; 列33 全回热 组33
| 室内出风干球/℃ | 16.67 | 16.29 | 11.52 | 11.35 | 11.02 | 11.37 | 10.69 | 9.65 | 9.26 | 8.91 | 9.97 | 9.74 | 9.56 | 9.39 | 9.52 | 9.81 | 10.03 | 10.23 | 9.96 | 9.27 | 9.11 | 9.2 | 9.52 | 9.39 | 9.7 | 9.85 | 9.62 | 9.94 | 10.4 | 10.02 | 9.75 | 10.64 | 11.81
| 室内出风湿球/℃ | 16.94 | 16.02 | 12 | 11.29 | 11.06 | 11.26 | 10.6 | 9.74 | 9.33 | 8.96 | 9.92 | 9.68 | 9.51 | 9.37 | 9.49 | 9.54 | 9.8 | 9.99 | 9.82 | 9.26 | 9.13 | 9.21 | 9.23 | 9.18 | 9.5 | 9.5 | 9.38 | 9.68 | 9.97 | 9.74 | 9.49 | 10.23 | 11.29
| 室外出风干球/℃ | 39.48 | 39.55 | 40.97 | 40.57 | 40.63 | 40.48 | 40.7 | 41.12 | 41.27 | 41.1 | 41.19 | 41.55 | 41.58 | 41.57 | 42.58 | 41.53 | 41.48 | 41.42 | 41.06 | 41.3 | 41.4 | 41.41 | 41.28 | 41.4 | 41.23 | 41.26 | 41.28 | 41.15 | 41.01 | 41.06 | 41.29 | 41.2 | 40.79
| 室外出风湿球/℃ | 27.46 | 29.96 | 31.05 | 30.36 | 29.85 | 29.54 | 29.52 | 29.73 | 29.73 | 29.89 | 29.61 | 29.6 | 29.63 | 29.59 | 29.55 | 29.51 | 29.38 | 29.36 | 28.93 | 28.46 | 28.66 | 28.56 | 29.18 | 29.03 | 28.99 | 28.9 | 28.87 | 28.64 | 28.53 | 29.17 | 2.75 | 28.52 | 28.4
| a/r | 0.59346 | 0.74627 | 0.85819 | 0.92433 | 0.94675 | 0.91091 | 0.87429 | 0.88762 | 0.90182 | 0.92411 | 0.89744 | 0.88615 | 0.89143 | 0.88973 | 0.89972 | 0.84989 | 0.85392 | 0.83266 | 0.8634 | 0.86916 | 0.86713 | 0.86816 | 0.87195 | 0.85971 | 0.86311 | 0.853 | 0.84771 | 0.85136 | 0.73087 | 0.75237 | 0.77392 | 0.5407 | 0.44462
| 压缩功/W | 1900.9717 | 1974.8455 | 2308.9835 | 2308.1414 | 2179.7112 | 2121.5073 | 2164.2123 | 2257.3351 | 2304.9962 | 2329.0226 | 2383.029 | 2514.0454 | 2591.2337 | 2688.6262 | 2561.4783 | 2450.9811 | 2364.5741 | 2302.9581 | 2256.6989 | 2329.735 | 2373.8398 | 2362.8888 | 2347.329 | 2400.3994 | 2325.5454 | 2337.6836 | 2357.5183 | 2312.6111 | 2297.0987 | 2332.5176 | 2350.2302 | 2420.1234 | 2185.526
| 等熵压缩功/W | #VALUE! | #VALUE! | #VALUE! | #VALUE! | #VALUE! | #NAME? | #NAME? | #NAME? | #NAME? | #NAME? | #NAME? | #NAME? | #NAME? | #NAME? | #NAME? | #NAME? | #NAME? | #NAME? | #NAME? | #NAME? | #NAME? | #NAME? | #NAME? | #NAME? | #NAME? | #NAME? | #NAME? | #NAME? | #NAME? | #NAME? | #NAME? | #NAME? | #NAME?
| 压比 | 2.7413 | 3.2039 | 2.9869 | 3.2465 | 2.7165 | 2.5147 | 2.462 | 2.6203 | 2.7168 | 2.8084 | 3.0515 | 3.1159 | 3.1743 | 3.2431 | 3.1498 | 3.1557 | 3.0898 | 3.0089 | 2.5862 | 2.7206 | 2.7923 | 2.7552 | 2.7173 | 2.7751 | 2.6784 | 2.6599 | 2.7155 | 2.6288 | 2.538 | 2.616 | 2.689 | 2.6387 | 2.4946
| 机械效率 | 0.86095 | 0.85436 | 0.89236 | 0.8803 | 0.88364 | 0.87847 | 0.88353 | 0.88419 | 0.8791 | 0.87673 | 0.8223 | 0.8573 | 0.87335 | 0.88558 | 0.86332 | 0.80731 | 0.79696 | 0.78997 | 0.88394 | 0.88853 | 0.88214 | 0.88947 | 0.89524 | 0.89777 | 0.89876 | 0.90345 | 0.89913 | 0.90584 | 0.89976 | 0.90146 | 0.88471 | 0.89934 | 0.82271
| 等熵效率 | #VALUE! | #VALUE! | #VALUE! | #VALUE! | #VALUE! | #NAME? | #NAME? | #NAME? | #NAME? | #NAME? | #NAME? | #NAME? | #NAME? | #NAME? | #NAME? | #NAME? | #NAME? | #NAME? | #NAME? | #NAME? | #NAME? | #NAME? | #NAME? | #NAME? | #NAME? | #NAME? | #NAME? | #NAME? | #NAME? | #NAME? | #NAME? | #NAME? | #NAME?
| 容积效率 | #NAME? | #NAME? | #NAME? | #NAME? | #NAME? | #NAME? | #NAME? | #NAME? | #NAME? | #NAME? | #NAME? | #NAME? | #NAME? | #NAME? | #NAME? | #NAME? | #NAME? | #NAME? | #NAME? | #NAME? | #NAME? | #NAME? | #NAME? | #NAME? | #NAME? | #NAME? | #NAME? | #NAME? | #NAME? | #NAME? | #NAME? | #NAME? | #NAME?
| 总效率 | #VALUE! | #VALUE! | #VALUE! | #VALUE! | #VALUE! | #NAME? | #NAME? | #NAME? | #NAME? | #NAME? | #NAME? | #NAME? | #NAME? | #NAME? | #NAME? | #NAME? | #NAME? | #NAME? | #NAME? | #NAME? | #NAME? | #NAME? | #NAME? | #NAME? | #NAME? | #NAME? | #NAME? | #NAME? | #NAME? | #NAME? | #NAME? | #NAME? | #NAME?
冷凝器换热 | bar: 列12 不回热 组2 to 列14 不回热 组14; 列16 不回热 组16; 列18 不回热 组18 to 列19 全回热 组19; 列21 全回热 组21 to 列22 全回热 组22; 列24 全回热 组24 to 列25 全回热 组25; 列27 全回热 组27 to 列29 全回热 组29; 列31 全回热 组31; 列33 全回热 组33
Note on M36: jmfang: 增大室内风量试图获得较大制冷量
Note on I37: jmfang: 增大风量降低气冷出口温度

## 压降分析
| 流量 | 88.2
压降 | 蒸发器 | 0.421
| 蒸发器至储液器 | 3.171
| 储液器至吸气 | -2.86
| 排气至气冷 | -0.025
| 气冷 | 0.097
蒸发器压降 | 原系统 |  | 新系统 |  | 三花
| 流量 | 压降 | 流量 | 压降 | 流量 | 压降
|  |  | 100.3 | 0.292
| 99 | 0.539 | 104.7 | 0.322
| 105.2 | 0.595 | 106.3 | 0.336 | 106.19 | 0.264
| 128.1 | 0.825 | 131.2 | 0.509 | 118.92 | 0.324

## Sheet3
原系统 |  |  |  | 新系统 |  |  |  | 三花
风量 | 流量 | 制冷量 | COP | 风量 | 流量 | 制冷量 | COP | 风量 | 流量 | 制冷量
302.079 | 113 | 2632.99 | 0.61547 | 297.304 | 100.3 | 3564.06 | 1.2754 | 200 | 57.11 | 2405
420.173 | 129.3 | 4043.3 | 1.0752 | 421.097 | 104.7 | 4124.63 | 1.4065 | 340 | 89.37 | 3870
420.571 | 113.6 | 3815.023 | 1.3009 | 503.903 | 106.3 | 4380.4 | 1.4764 | 420 | 106.19 | 4585
|  |  |  | 505.52 | 131.2 | 5018.8 | 1.3106 | 500 | 118.92 | 5159